## calculator
Complete the choices in the fields highlighted in blue below.
Your resultant theoretical image scaling will populate at the bottom.
SETTING | SELECTION
CAMERA | MRx
OBJECTIVE | 5
EYEPIECES FOV # (mm) Eyepiece selection should take advantage of, but not exceed scope specs std = 23mm | 23 | http://www.zeiss.com/microscopes
CAMERA ADAPTER | 0.4 | www.zeiss.com/support
OPTOVAR | 1 | This calculator is to be used as a guide only as many optical components can change the validity of the calcualtions herein
SCALING UNITS | micrometer
BINNING | 1
HRx MICROSCANNING (only if applicable; otherwise, leave at 1) | 1
Effective Eyepiece Field of View F.O.V. (Diameter) | 4.6 | mm | CCD Height mm | CCD Width mm
Effective Camera Field of View (diagonal) | 5.552 | mm | 6.9 | 8.7 | Actual
% F.O.V. for CCD vs. Eyes | 120.7% | AVOID EXCEEDING ~95% of FOV limit | 3.45 | 4.35 | Image
native camera sensor diagonal (mm) | 11.1041 |  | mm | mm
native camera pixel size (microns) | 6.45
IMAGE SCALING | 3.225 | micrometer | /pixel

## reference
Camera | Pixel Size (microns) | Chip Width in mm | Chip H in mm | Diagonal | # of pixels in x | # of Pixels in y | Objective | Optovars | Adapters | Units | Factor vs Micron | Binning | MicroScanning | Eyepiece FOV #'s
MRx | 6.45 | 8.7 | 6.9 | 11.1041 | 1388 | 1040 | 0.3 | 0.5 | 0.4 | nanometer | 0.001 | 1 | 1 | 16
HRx | 6.45 | 8.7 | 6.9 | 11.1041 | 1388 | 1040 | 0.5 | 0.63 | 0.5 | micrometer | 1 | 2 | 2 | 17
HSx | 9.9 | 6.5 | 4.9 | 8.14 | 660 | 494 | 0.63 | 1 | 0.63 | millimeter | 1000 | 3 | 3 | 18
ICc1/ICm1 | 4.65 | 6.3 | 4.8 | 7.9202 | 1392 | 1038 | 1 | 1.25 | 0.75 | centimeter | 10000 | 4 |  | 19
ICc3 | 3.45 | 8.1 | 4.8 | 9.4154 | 2080 | 1540 | 1.25 | 1.6 | 1 | mil | 25.4 | 5 |  | 20
MRc5 | 3.4 | 8.7 | 6.6 | 10.9202 | 2584 | 1936 | 2.5 | 2 | 1.25 | inches | 25400 | 6 |  | 21
ERc5s (Rev 1 or 2) | 2.2 | 5.7 | 4.28 | 7.128 | 2560 | 1920 | 3.5 | 2.5 | 1.6 |  |  | 7 |  | 22
ICc5 | 3.45 | 8.5 | 7.1 | 11.0752 | 2452 | 2056 | 4 | 4 | 2.5 |  |  | 8 |  | 23
AxioCam 105 | 2.2 | 5.7 | 4.28 | 7.128 | 2560 | 1920 | 5 |  | 4 |  |  | 9 |  | 24
AxioCam 503 | 4.54 | 8.8 | 6.6 | 11 | 1936 | 1460 | 10 |  |  |  |  | 10 |  | 25
AxioCam 506 | 4.54 | 12.48 | 10 | 15.9922 | 2752 | 2208 | 16 | [6 empty] | 26
AxioCam 512 | 3.1 | 13.2 | 8.8 | 16 | 4250 | 2838 | 20 | [6 empty] | 27
Axiocam 702 | 5.86 | 11.3 | 7.1 | 13.3 | 1936 | 1460 | 25
Hamamatsu Flash 4.0 | 6.5 | 13 | 13 | 18.3848 | 2048 | 2048 | 32
EMCCD | 8 | 8 | 8 | 11.3137 | 1004 | 1002 | 40
Quant EM 512sc | 16 | 8.2 | 8.2 | 11.5966 | 512 | 512 | 50
Evolve 512 | 16 | 8.2 | 8.2 | 11.5966 | 512 | 512 | 63
Evolve 128 | 24 | 3 | 3 | 4.2426 | 128 | 128 | 100
Andor iXion 885 | 8 | 8 | 8 | 11.3137 | 1004 | 1002 | 150
Andor iXion 888 | 13 | 13.3 | 13.3 | 18.809 | 1024 | 1024
Andor iXion 897 | 16 | 8.2 | 8.2 | 11.5966 | 512 | 512
PCO.edge sCMOS | 6.5 | 16.6 | 14 | 21.7154 | 2560 | 2160
Hitachi HV-F202SCL | 4.4 | 7.04 | 5.28 | 8.8 | 1600 | 1200
Coolsnap HQ2 | 6.45 | 8.98 | 6.71 | 11.21 | 1392 | 1040
Cascade 1K | 8 | 8 | 8 | 11.3137 | 1004 | 1002
Cascade II -1024 | 13 | 13.3 | 13.3 | 18.809 | 1024 | 1024
Cascade 128+ | 24 | 3.072 | 3.072 | 4.34 | 128 | 128
Image EM c9100-13 | 16 | 8.19 | 8.19 | 11.5824 | 512 | 512
Image EM 1K | 13 | 13.3 | 13.3 | 18.809 | 1024 | 1024
C9100-02 | 8 | 8 | 8 | 11.3137 | 1000 | 1000
Orca R2/D2/3ccd/03G/05G | 6.45 | 8.67 | 6.6 | 10.8963 | 1344 | 1024
Orca C9300-221 high speed | 7.4 | 4.74 | 3.55 | 5.922 | 640 | 480
Orca II BT 1024G | 13 | 13.3 | 13.3 | 18.809 | 1024 | 1024
Orca II BT 512g | 24 | 12.29 | 12.29 | 17.3807 | 512 | 512
NikonDS-Fi1 | 3.4 | 8.7 | 6.9 | 11.3 | 2560 | 1920
Canono EOS 5D Mark II | 6.4103 | 36 | 24 | 43.2666 | 5616 | 3744
21.735
|  |  |  | 6.9 | 0.63 | 5